## Sheet
Reference | Type | Comment | Reference | Type | Comment
C1 | 100nF | 0.1" pin spacing | Q1 | BC337 | NPN 500ma GP transistor
C2 | 100nF | 0.1" pin spacing | R1 | 10k | 1/4 Watt
C3 | 100nF | 0.1" pin spacing | R2 | 10k | 1/4 Watt
C4 | 100nF | 0.1" pin spacing | R3 | 10k | 1/4 Watt
IC1 | PCF8574 | I/O Expander | R4 | 10k | 1/4 Watt
IC2 | PCF8574 | I/O Expander | R5 | 10k | 1/4 Watt
IC3 | PCF8574 | I/O Expander | R6 | 10k | 1/4 Watt
IC4 | PCF8574 | I/O Expander | R7 | 10k | 1/4 Watt
J1 | 3x2 6 Pin DIL Male Header |  | R8 | 10k | 1/4 Watt
J2 | 3x2 6 Pin DIL Male Header |  | R9 | 10k | 1/4 Watt
J3 | 3x2 6 Pin DIL Male Header |  | R10 | 10k | 1/4 Watt
J4 | 3x2 6 Pin DIL Male Header |  | R11 | 10k | 1/4 Watt
J5 | 16 Pin SIL Male Header | Rear Mounted | R12 | 10k | 1/4 Watt
J6 | 8 Pin SIL Male Header |  | R13 | 560R | 1/4 Watt
J7 | 5x2 10 Pin DIL Male Header |  | R14 | 560R | 1/4 Watt
J8 | 5x2 10 Pin DIL Male Header |  | R15 | 560R | 1/4 Watt
J9 | 5x2 10 Pin DIL Male Header |  | R16 | 560R | 1/4 Watt
J10 | 5x2 10 Pin DIL Male Header |  | R17 | 560R | 1/4 Watt
J11 | 4 Pin SIL Male Header |  | R18 | 560R | 1/4 Watt
J12 | 4 Pin SIL Male Header |  | R19 | 560R | 1/4 Watt
J13 | 2 Pin SIL Male Header |  | R20 | 560R | 1/4 Watt
J14 | 2 Pin SIL Male Header |  | R21 | 10K | 1/4 Watt
J15 | 4 Pin SIL Male Header |  | R22 | 10K | 1/4 Watt
J16 | 2 Pin SIL Male Header |  | R23 | 10K | 1/4 Watt
LED1 | 5mm LED | Rear Mounted | R24 | 10K | 1/4 Watt
LED2 | 5mm LED | Rear Mounted | R25 | 10K | 1/4 Watt
LED3 | 5mm LED | Rear Mounted | R26 | 10K | 1/4 Watt
LED4 | 5mm LED | Rear Mounted | R27 | 1K | 1/4 Watt
LED5 | 5mm LED | Rear Mounted | R28 | 150R | 1/4 Watt
LED6 | 5mm LED | Rear Mounted | R29 | 560R | 1/4 Watt
LED7 | 5mm LED | Rear Mounted | R30 | 1K | 1/4 Watt
LED8 | 5mm LED | Rear Mounted | VR1 | 10k-Trim | TRIMPOT
LED9 | 5mm LED | Power OK